## FW & SW Colt 1984
Oxygen Solubility | Temperature oC | Salinity o/oo | Oxygen Solubility in Natural Waters (mmol m-3) | Chlorinity o/oo |  | Pure water | T | K | Ln C | C | ml O2/l | mgO2/l | uMolar | oxygen:
Data required:- | 27 | 34.3 | O2 | 18.9865 | Calculate LnC |  | 0 | 273.16 | 2.3239 | 10.2151 | 10.215 | 14.598 | 456 | CLS
|  | (seawater is 34.3) | 205 |  | 1.5233 |  | 1 | 274.16 | 2.2959 | 9.933 | 9.933 | 14.195 | 444 | PRINT "Oxygen Solubility Table for Various Salinities.";
(a) temperature in celcius of the sample when collected, |  |  |  | T oK(absolute) | Calculate C |  | 2 | 275.16 | 2.2684 | 9.6636 | 9.664 | 13.81 | 432 | GOSUB todaysdate:
(b) salinity in parts per thousand, |  |  |  | 300.16 | 4.5874 |  | 3 | 276.16 | 2.2414 | 9.4063 | 9.406 | 13.442 | 420 | PRINT:PRINT "Do you want to read the documentation ?"
[5 empty] | ml of Oxygen per litre at STP |  | 4 | 277.16 | 2.2149 | 9.1603 | 9.16 | 13.09 | 409 | GOSUB replies:
Source of Data |  |  |  |  | 4.587 |  | 5 | 278.16 | 2.1889 | 8.925 | 8.925 | 12.754 | 399 | IF Q$ = "Y" THEN GOSUB oxygendocumentation:
Carpenter, J.H. (1966). New measurements of oxygen solubility in |  |  |  |  | REM molecular weight/volume ratio for O2 is 1.42903 |  | 6 | 279.16 | 2.1633 | 8.6999 | 8.7 | 12.432 | 389 | PRINT:PRINT "Enter temperature in Celcius";
pure and natural waters. Limnology and Oceanography 11: 264 - 277 |  |  |  |  | mg of oxygen per litre |  | 7 | 280.16 | 2.1382 | 8.4843 | 8.484 | 12.124 | 379 | GOSUB oxygentemperature:
Colt, J. (1984). Computation of dissolved gas concentrations in |  |  |  |  | 6.556 |  | 8 | 281.16 | 2.1136 | 8.2776 | 8.278 | 11.829 | 370 | TABS = t + 273.15
water as functions of temperature, salinity and pressure. American |  |  |  |  | REM one mole of O2 at STP occupies 22.39197 l |  | 9 | 282.16 | 2.0893 | 8.0796 | 8.08 | 11.546 | 361 | BUTTON 1,1, "Salinity",(350,230)-(480,248),1
Fisheries Society Special Publication 14, Bethesda Publ., Maryland. |  |  |  |  | µMoles of Oxygen per litre |  | 10 | 283.16 | 2.0655 | 7.8896 | 7.89 | 11.274 | 352 | BUTTON 2,1,"Chlorinity",(350,250)-(480,268),1
Salinity must be 0 =< S =< 38 |  |  |  |  | 205 |  | 11 | 284.16 | 2.0422 | 7.7072 | 7.707 | 11.014 | 344 | BUTTON 3,1,"Quit",(350,270)-(480,288),1
Temperature must be 0 =< T =< 40 | [6 empty] | 12 | 285.16 | 2.0192 | 7.5321 | 7.532 | 10.764 | 336 | WHILE DIALOG(0) <> 1:WEND
(Original Microsoft Basic Listing at column Z) | [6 empty] | 13 | 286.16 | 1.9966 | 7.3638 | 7.364 | 10.523 | 329 | buttonpushed = DIALOG(1):BUTTON CLOSE(0)
Program written by Raymond J. RITCHIE 05 May 2007 | [6 empty] | 14 | 287.16 | 1.9744 | 7.202 | 7.202 | 10.292 | 322 | IF buttonpushed=1 THEN GOSUB oxygensalinity:
[7 empty] | 15 | 288.16 | 1.9525 | 7.0464 | 7.046 | 10.069 | 315 | IF buttonpushed=2 THEN GOSUB oxygenchlorinity:
[7 empty] | 16 | 289.16 | 1.931 | 6.8966 | 6.897 | 9.855 | 308 | IF buttonpushed=3 THEN CLOSE:SYSTEM
[7 empty] | 17 | 290.16 | 1.9099 | 6.7524 | 6.752 | 9.649 | 302 | lnc = -173.4292 + 249.6339*(100/TABS) + 143.3483*LOG(TABS/100) -21.8492*(TABS/100)+ S*(-.033096 + .014259*(TABS/100) -.0017*(TABS/100)^2)
[7 empty] | 18 | 291.16 | 1.8891 | 6.6134 | 6.613 | 9.451 | 295 | C= EXP(lnc)
[7 empty] | 19 | 292.16 | 1.8686 | 6.4794 | 6.479 | 9.259 | 289 | PRINT INT(1000*C +.5)/1000;" ml of oxygen per litre (STP) or ";
[7 empty] | 20 | 293.16 | 1.8485 | 6.3503 | 6.35 | 9.075 | 284 | REM molecular weight/volume ratio for O2 is 1.42903
[7 empty] | 21 | 294.16 | 1.8287 | 6.2256 | 6.226 | 8.897 | 278 | PRINT CSNG(INT(1000*1.42903*C + .5)/1000);" mg per litre"
[7 empty] | 22 | 295.16 | 1.8091 | 6.1053 | 6.105 | 8.725 | 273 | REM one mole of O2 at STP occupies 22.39197 l
[7 empty] | 23 | 296.16 | 1.7899 | 5.989 | 5.989 | 8.558 | 267 | PRINT "Oxygen Concentration at saturation = ";CSNG(INT(1000*C/22.39197 + .5))" µmolar"
[7 empty] | 24 | 297.16 | 1.771 | 5.8767 | 5.877 | 8.398 | 262 | PRINT
[7 empty] | 25 | 298.16 | 1.7523 | 5.768 | 5.768 | 8.243 | 258 | ps = 270
[7 empty] | 26 | 299.16 | 1.7339 | 5.6629 | 5.663 | 8.093 | 253 | BUTTON 1,1, "Run Oxygen Table Program",(300,230)-(480,248),1
[7 empty] | 27 | 300.16 | 1.7158 | 5.5612 | 5.561 | 7.947 | 248 | BUTTON 2,1,"Goto Main Menu",(350,250)-(480,268),1
[7 empty] | 28 | 301.16 | 1.698 | 5.4628 | 5.463 | 7.806 | 244 | BUTTON 3,1, "Quit",(350,270)-(480,288),1
[7 empty] | 29 | 302.16 | 1.6803 | 5.3673 | 5.367 | 7.67 | 240 | WHILE DIALOG(0) <> 1:WEND
[7 empty] | 30 | 303.16 | 1.663 | 5.2749 | 5.275 | 7.538 | 236 | buttonpushed = DIALOG(1):BUTTON CLOSE(0)
[7 empty] | 31 | 304.16 | 1.6458 | 5.1852 | 5.185 | 7.41 | 232 | ON buttonpushed GOSUB oxygen,biophysics
[7 empty] | 32 | 305.16 | 1.6289 | 5.0982 | 5.098 | 7.285 | 228 | CLOSE:SYSTEM
[7 empty] | 33 | 306.16 | 1.6122 | 5.0137 | 5.014 | 7.165 | 224 | oxygentemperature:
[7 empty] | 34 | 307.16 | 1.5957 | 4.9317 | 4.932 | 7.047 | 220 | INPUT t
[7 empty] | 35 | 308.16 | 1.5794 | 4.852 | 4.852 | 6.934 | 217 | IF t<0 OR t>40 THEN PRINT "Temperature must be 0 =< T =< 40":GOSUB oxygentemperature:
[7 empty] | 36 | 309.16 | 1.5633 | 4.7745 | 4.774 | 6.823 | 213 | RETURN
[7 empty] | 37 | 310.16 | 1.5474 | 4.6991 | 4.699 | 6.715 | 210 | oxygensalinity:
[7 empty] | 38 | 311.16 | 1.5317 | 4.6258 | 4.626 | 6.61 | 207 | PRINT "Enter salinity in parts per thousand (seawater = 34.3) ";
[7 empty] | 39 | 312.16 | 1.5161 | 4.5545 | 4.554 | 6.508 | 203 | INPUT S
[7 empty] | 40 | 313.16 | 1.5007 | 4.485 | 4.485 | 6.409 | 200 | IF S<0 OR S>38 THEN PRINT "Salinity must be 0 =< S =< 38":GOSUB oxygensalinity:
[7 empty] | 41 | 314.16 | 1.4855 | 4.4173 | 4.417 | 6.312 | 197 | Cl = S/1.80655
[7 empty] | 42 | 315.16 | 1.4705 | 4.3513 | 4.351 | 6.218 | 194 | RETURN
[7 empty] | 43 | 316.16 | 1.4556 | 4.2869 | 4.287 | 6.126 | 191 | oxygenchlorinity:
[7 empty] | 44 | 317.16 | 1.4408 | 4.2241 | 4.224 | 6.036 | 189 | PRINT "Enter chlorinity in parts per thousand (seawater = 19)";
[7 empty] | 45 | 318.16 | 1.4262 | 4.1628 | 4.163 | 5.949 | 186 | INPUT Cl
[7 empty] | 46 | 319.16 | 1.4117 | 4.103 | 4.103 | 5.863 | 183 | IF Cl<0 OR S>21 THEN PRINT "Salinity must be 0 =< Cl =< 21":GOSUB oxygenchlorinity:
[7 empty] | 47 | 320.16 | 1.3974 | 4.0445 | 4.044 | 5.78 | 181 | S = Cl*1.80655
[7 empty] | 48 | 321.16 | 1.3831 | 3.9873 | 3.987 | 5.698 | 178 | RETURN
[7 empty] | 49 | 322.16 | 1.369 | 3.9315 | 3.931 | 5.618 | 176 | oxygendocumentation:
[7 empty] | 50 | 323.16 | 1.355 | 3.8768 | 3.877 | 5.54 | 173 | CLS
[7 empty] | 51 | 324.16 | 1.3411 | 3.8233 | 3.823 | 5.464 |  | PRINT "Source of Data"
[7 empty] | 52 | 325.16 | 1.3273 | 3.7709 | 3.771 | 5.389 |  | PRINT" Carpenter, J.H. (1966). New measurements of oxygen solubility in"
[7 empty] | 53 | 326.16 | 1.3136 | 3.7196 | 3.72 | 5.315 |  | PRINT "pure and natural waters. Limnology and Oceanography 11: 264 - 277"
[7 empty] | 54 | 327.16 | 1.3 | 3.6694 | 3.669 | 5.244 |  | PRINT" Colt, J. (1984). Computation of dissolved gas concentrations in"
[7 empty] | 55 | 328.16 | 1.2865 | 3.6201 | 3.62 | 5.173 |  | PRINT "water as functions of temperature, salinity and pressure. American"
[7 empty] | 56 | 329.16 | 1.2731 | 3.5718 | 3.572 | 5.104 |  | PRINT "Fisheries Society Special Publication 14, Bethesda Publ., Maryland."
[7 empty] | 57 | 330.16 | 1.2597 | 3.5244 | 3.524 | 5.036 |  | RETURN
[7 empty] | 58 | 331.16 | 1.2464 | 3.4778 | 3.478 | 4.97
[7 empty] | 59 | 332.16 | 1.2332 | 3.4322 | 3.432 | 4.905
[7 empty] | 60 | 333.16 | 1.22 | 3.3873 | 3.387 | 4.841

## SW & FW Garcia & Gordon 1992
Updated Oxygen Solubility for Freshwater & Seawater |  | Temperature oC | Salinity o/oo | Oxygen Solubility in Natural Waters (mmol m-3) |  |  | Pure water | T | K | Ln C | C | ml O2/l | mgO2/l | uMolar
Data required:- |  | 0 | 34.3 | O2 | Calculate LnC |  |  | 0 | 273.16 | 2.3239 | 10.2151 | 10.215 | 14.598 | 456
|  |  | (seawater is 34.3) | 361.5229 | 2.0913 |  |  | 1 | 274.16 | 2.2959 | 9.933 | 9.933 | 14.195 | 444
(a) temperature in celcius of the sample when collected, |  |  |  |  | Ts | Calculate C |  | 2 | 275.16 | 2.2684 | 9.6636 | 9.664 | 13.81 | 432
(b) salinity in parts per thousand, |  |  |  |  | 0.087576 | 361.5229 |  | 3 | 276.16 | 2.2414 | 9.4063 | 9.406 | 13.442 | 420
[8 empty] | 4 | 277.16 | 2.2149 | 9.1603 | 9.16 | 13.09 | 409
Source of Algorithm | [7 empty] | 5 | 278.16 | 2.1889 | 8.925 | 8.925 | 12.754 | 399
Garcia H.E and Gordon L.I. (1992). | [7 empty] | 6 | 279.16 | 2.1633 | 8.6999 | 8.7 | 12.432 | 389
Oxygen solubility in seawater: better fitting equations. | [7 empty] | 7 | 280.16 | 2.1382 | 8.4843 | 8.484 | 12.124 | 379
Limnology and Oceanography 37: 1307 - 1312 |  |  |  |  | a0 | 2.0086 |  | 8 | 281.16 | 2.1136 | 8.2776 | 8.278 | 11.829 | 370
Uses modified Weiss Equation |  |  |  |  | a1 | 3.224 |  | 9 | 282.16 | 2.0893 | 8.0796 | 8.08 | 11.546 | 361
[5 empty] | a2 | 3.9906 |  | 10 | 283.16 | 2.0655 | 7.8896 | 7.89 | 11.274 | 352
Salinity must be 0 =< S =< 42 o/oo |  |  |  |  | a3 | 4.803 |  | 11 | 284.16 | 2.0422 | 7.7072 | 7.707 | 11.014 | 344
Temperature must be 0 =< T =< 45 |  |  |  |  | a4 | 0.97819 |  | 12 | 285.16 | 2.0192 | 7.5321 | 7.532 | 10.764 | 336
*The equation in the paper is misprinted. See corrected version. | One mole of O2 at STP occupies 22.3916 l |  |  |  | a5 | 1.7107 |  | 13 | 286.16 | 1.9966 | 7.3638 | 7.364 | 10.523 | 329
written by Raymond J. RITCHIE 24 November 2008 |  |  |  |  | B0 | -0.006241 |  | 14 | 287.16 | 1.9744 | 7.202 | 7.202 | 10.292 | 322
[5 empty] | b1 | -0.006935 |  | 15 | 288.16 | 1.9525 | 7.0464 | 7.046 | 10.069 | 315
[5 empty] | b2 | 0.0069036 |  | 16 | 289.16 | 1.931 | 6.8966 | 6.897 | 9.855 | 308
[5 empty] | b3 | -0.0042915 |  | 17 | 290.16 | 1.9099 | 6.7524 | 6.752 | 9.649 | 302
[5 empty] | c0 | -3.1168e-07 |  | 18 | 291.16 | 1.8891 | 6.6134 | 6.613 | 9.451 | 295
[8 empty] | 19 | 292.16 | 1.8686 | 6.4794 | 6.479 | 9.259 | 289
[8 empty] | 20 | 293.16 | 1.8485 | 6.3503 | 6.35 | 9.075 | 284
[8 empty] | 21 | 294.16 | 1.8287 | 6.2256 | 6.226 | 8.897 | 278
[8 empty] | 22 | 295.16 | 1.8091 | 6.1053 | 6.105 | 8.725 | 273
[8 empty] | 23 | 296.16 | 1.7899 | 5.989 | 5.989 | 8.558 | 267
[8 empty] | 24 | 297.16 | 1.771 | 5.8767 | 5.877 | 8.398 | 262
[8 empty] | 25 | 298.16 | 1.7523 | 5.768 | 5.768 | 8.243 | 258
[8 empty] | 26 | 299.16 | 1.7339 | 5.6629 | 5.663 | 8.093 | 253
[8 empty] | 27 | 300.16 | 1.7158 | 5.5612 | 5.561 | 7.947 | 248
[8 empty] | 28 | 301.16 | 1.698 | 5.4628 | 5.463 | 7.806 | 244
[8 empty] | 29 | 302.16 | 1.6803 | 5.3673 | 5.367 | 7.67 | 240
[8 empty] | 30 | 303.16 | 1.663 | 5.2749 | 5.275 | 7.538 | 236
[8 empty] | 31 | 304.16 | 1.6458 | 5.1852 | 5.185 | 7.41 | 232
[8 empty] | 32 | 305.16 | 1.6289 | 5.0982 | 5.098 | 7.285 | 228
[8 empty] | 33 | 306.16 | 1.6122 | 5.0137 | 5.014 | 7.165 | 224
[8 empty] | 34 | 307.16 | 1.5957 | 4.9317 | 4.932 | 7.047 | 220
[8 empty] | 35 | 308.16 | 1.5794 | 4.852 | 4.852 | 6.934 | 217
[8 empty] | 36 | 309.16 | 1.5633 | 4.7745 | 4.774 | 6.823 | 213
[8 empty] | 37 | 310.16 | 1.5474 | 4.6991 | 4.699 | 6.715 | 210
[8 empty] | 38 | 311.16 | 1.5317 | 4.6258 | 4.626 | 6.61 | 207
[8 empty] | 39 | 312.16 | 1.5161 | 4.5545 | 4.554 | 6.508 | 203
[8 empty] | 40 | 313.16 | 1.5007 | 4.485 | 4.485 | 6.409 | 200
[8 empty] | 41 | 314.16 | 1.4855 | 4.4173 | 4.417 | 6.312 | 197
[8 empty] | 42 | 315.16 | 1.4705 | 4.3513 | 4.351 | 6.218 | 194
[8 empty] | 43 | 316.16 | 1.4556 | 4.2869 | 4.287 | 6.126 | 191
[8 empty] | 44 | 317.16 | 1.4408 | 4.2241 | 4.224 | 6.036 | 189
[8 empty] | 45 | 318.16 | 1.4262 | 4.1628 | 4.163 | 5.949 | 186
[8 empty] | 46 | 319.16 | 1.4117 | 4.103 | 4.103 | 5.863 | 183
[8 empty] | 47 | 320.16 | 1.3974 | 4.0445 | 4.044 | 5.78 | 181
[8 empty] | 48 | 321.16 | 1.3831 | 3.9873 | 3.987 | 5.698 | 178
[8 empty] | 49 | 322.16 | 1.369 | 3.9315 | 3.931 | 5.618 | 176
[8 empty] | 50 | 323.16 | 1.355 | 3.8768 | 3.877 | 5.54 | 173
[8 empty] | 51 | 324.16 | 1.3411 | 3.8233 | 3.823 | 5.464
[8 empty] | 52 | 325.16 | 1.3273 | 3.7709 | 3.771 | 5.389
[8 empty] | 53 | 326.16 | 1.3136 | 3.7196 | 3.72 | 5.315
[8 empty] | 54 | 327.16 | 1.3 | 3.6694 | 3.669 | 5.244
[8 empty] | 55 | 328.16 | 1.2865 | 3.6201 | 3.62 | 5.173
[8 empty] | 56 | 329.16 | 1.2731 | 3.5718 | 3.572 | 5.104
[8 empty] | 57 | 330.16 | 1.2597 | 3.5244 | 3.524 | 5.036
[8 empty] | 58 | 331.16 | 1.2464 | 3.4778 | 3.478 | 4.97
[8 empty] | 59 | 332.16 | 1.2332 | 3.4322 | 3.432 | 4.905
[8 empty] | 60 | 333.16 | 1.22 | 3.3873 | 3.387 | 4.841

## Hypersaline
Oxygen Solubility for Hypersaline Media | Temperature oC | Salinity o/oo | Oxygen Solubility in Natural Waters (mmol m-3) |  |  | Pure water | T | K | Ln C | C | ml O2/l | mgO2/l | uMolar
Data required:- | 25 | 150 | O2 | Calculate LnC |  |  | 0 | 273.16 | 2.3239 | 10.2151 | 10.215 | 14.598 | 456
|  | (seawater is 34.3) | 108.4452 | 1.2206 |  |  | 1 | 274.16 | 2.2959 | 9.933 | 9.933 | 14.195 | 444
(a) temperature in celcius of the sample when collected, |  |  |  | T oK(absolute) | Calculate C |  | 2 | 275.16 | 2.2684 | 9.6636 | 9.664 | 13.81 | 432
(b) salinity in parts per thousand, |  |  |  | 298.16 | 3.3891 |  | 3 | 276.16 | 2.2414 | 9.4063 | 9.406 | 13.442 | 420
[7 empty] | 4 | 277.16 | 2.2149 | 9.1603 | 9.16 | 13.09 | 409
Source of Algorithm | [6 empty] | 5 | 278.16 | 2.1889 | 8.925 | 8.925 | 12.754 | 399
Sherwood JE, Stagnitti F, Kokkinn MJ & Williams WD (1991). | [6 empty] | 6 | 279.16 | 2.1633 | 8.6999 | 8.7 | 12.432 | 389
Dissolved Oxygen concentrations in Hypersaline waters. | [6 empty] | 7 | 280.16 | 2.1382 | 8.4843 | 8.484 | 12.124 | 379
Limnology and Oceanography 36: 235 - 250 |  |  |  | a0 | -68569.375 |  | 8 | 281.16 | 2.1136 | 8.2776 | 8.278 | 11.829 | 370
Uses modified Weiss Equation |  |  |  | a1 | 1280383.67 |  | 9 | 282.16 | 2.0893 | 8.0796 | 8.08 | 11.546 | 361
|  |  |  | a2 | 13271.677 |  | 10 | 283.16 | 2.0655 | 7.8896 | 7.89 | 11.274 | 352
Salinity must be 0 =< S =< 260 o/oo |  |  |  | a3 | -45.9371 |  | 11 | 284.16 | 2.0422 | 7.7072 | 7.707 | 11.014 | 344
Temperature must be 0 =< T =< 45 |  |  |  | a4 | 0.02651 |  | 12 | 285.16 | 2.0192 | 7.5321 | 7.532 | 10.764 | 336
|  |  |  | a5 | -0.042912 |  | 13 | 286.16 | 1.9966 | 7.3638 | 7.364 | 10.523 | 329
written by Raymond J. RITCHIE 19 November 2008 |  |  |  | a6 | 0.00020616 |  | 14 | 287.16 | 1.9744 | 7.202 | 7.202 | 10.292 | 322
|  |  |  | a7 | -2.6877e-07 |  | 15 | 288.16 | 1.9525 | 7.0464 | 7.046 | 10.069 | 315
|  |  |  | a8 | -3.6056e-06 |  | 16 | 289.16 | 1.931 | 6.8966 | 6.897 | 9.855 | 308
[7 empty] | 17 | 290.16 | 1.9099 | 6.7524 | 6.752 | 9.649 | 302
[7 empty] | 18 | 291.16 | 1.8891 | 6.6134 | 6.613 | 9.451 | 295
[7 empty] | 19 | 292.16 | 1.8686 | 6.4794 | 6.479 | 9.259 | 289
[7 empty] | 20 | 293.16 | 1.8485 | 6.3503 | 6.35 | 9.075 | 284
[7 empty] | 21 | 294.16 | 1.8287 | 6.2256 | 6.226 | 8.897 | 278
[7 empty] | 22 | 295.16 | 1.8091 | 6.1053 | 6.105 | 8.725 | 273
[7 empty] | 23 | 296.16 | 1.7899 | 5.989 | 5.989 | 8.558 | 267
[7 empty] | 24 | 297.16 | 1.771 | 5.8767 | 5.877 | 8.398 | 262
[7 empty] | 25 | 298.16 | 1.7523 | 5.768 | 5.768 | 8.243 | 258
[7 empty] | 26 | 299.16 | 1.7339 | 5.6629 | 5.663 | 8.093 | 253
[7 empty] | 27 | 300.16 | 1.7158 | 5.5612 | 5.561 | 7.947 | 248
[7 empty] | 28 | 301.16 | 1.698 | 5.4628 | 5.463 | 7.806 | 244
[7 empty] | 29 | 302.16 | 1.6803 | 5.3673 | 5.367 | 7.67 | 240
[7 empty] | 30 | 303.16 | 1.663 | 5.2749 | 5.275 | 7.538 | 236
[7 empty] | 31 | 304.16 | 1.6458 | 5.1852 | 5.185 | 7.41 | 232
[7 empty] | 32 | 305.16 | 1.6289 | 5.0982 | 5.098 | 7.285 | 228
[7 empty] | 33 | 306.16 | 1.6122 | 5.0137 | 5.014 | 7.165 | 224
[7 empty] | 34 | 307.16 | 1.5957 | 4.9317 | 4.932 | 7.047 | 220
[7 empty] | 35 | 308.16 | 1.5794 | 4.852 | 4.852 | 6.934 | 217
[7 empty] | 36 | 309.16 | 1.5633 | 4.7745 | 4.774 | 6.823 | 213
[7 empty] | 37 | 310.16 | 1.5474 | 4.6991 | 4.699 | 6.715 | 210
[7 empty] | 38 | 311.16 | 1.5317 | 4.6258 | 4.626 | 6.61 | 207
[7 empty] | 39 | 312.16 | 1.5161 | 4.5545 | 4.554 | 6.508 | 203
[7 empty] | 40 | 313.16 | 1.5007 | 4.485 | 4.485 | 6.409 | 200
[7 empty] | 41 | 314.16 | 1.4855 | 4.4173 | 4.417 | 6.312 | 197
[7 empty] | 42 | 315.16 | 1.4705 | 4.3513 | 4.351 | 6.218 | 194
[7 empty] | 43 | 316.16 | 1.4556 | 4.2869 | 4.287 | 6.126 | 191
[7 empty] | 44 | 317.16 | 1.4408 | 4.2241 | 4.224 | 6.036 | 189
[7 empty] | 45 | 318.16 | 1.4262 | 4.1628 | 4.163 | 5.949 | 186
[7 empty] | 46 | 319.16 | 1.4117 | 4.103 | 4.103 | 5.863 | 183
[7 empty] | 47 | 320.16 | 1.3974 | 4.0445 | 4.044 | 5.78 | 181
[7 empty] | 48 | 321.16 | 1.3831 | 3.9873 | 3.987 | 5.698 | 178
[7 empty] | 49 | 322.16 | 1.369 | 3.9315 | 3.931 | 5.618 | 176
[7 empty] | 50 | 323.16 | 1.355 | 3.8768 | 3.877 | 5.54 | 173
[7 empty] | 51 | 324.16 | 1.3411 | 3.8233 | 3.823 | 5.464
[7 empty] | 52 | 325.16 | 1.3273 | 3.7709 | 3.771 | 5.389
[7 empty] | 53 | 326.16 | 1.3136 | 3.7196 | 3.72 | 5.315
[7 empty] | 54 | 327.16 | 1.3 | 3.6694 | 3.669 | 5.244
[7 empty] | 55 | 328.16 | 1.2865 | 3.6201 | 3.62 | 5.173
[7 empty] | 56 | 329.16 | 1.2731 | 3.5718 | 3.572 | 5.104
[7 empty] | 57 | 330.16 | 1.2597 | 3.5244 | 3.524 | 5.036
[7 empty] | 58 | 331.16 | 1.2464 | 3.4778 | 3.478 | 4.97
[7 empty] | 59 | 332.16 | 1.2332 | 3.4322 | 3.432 | 4.905
[7 empty] | 60 | 333.16 | 1.22 | 3.3873 | 3.387 | 4.841

## Hypersaline-Sherwood & Cramer
Oxygen Solubility for Hypersaline Media | Temperature oC | Salinity o/oo | Oxygen Solubility in Natural Waters (mmol m-3) |  |  | Pure water | T | K | Ln C | C | ml O2/l | mgO2/l | uMolar
Data required:- | 25 | 150 | O2 | Calculate mg/l |  |  | 0 | 273.16 | 2.3239 | 10.2151 | 10.215 | 14.598 | 456
|  | (seawater is 34.3) | 77.7899 | 2.4891 |  |  | 1 | 274.16 | 2.2959 | 9.933 | 9.933 | 14.195 | 444
(a) temperature in celcius of the sample when collected, |  |  |  | T oK(absolute) |  |  | 2 | 275.16 | 2.2684 | 9.6636 | 9.664 | 13.81 | 432
(b) salinity in parts per thousand, |  |  |  | 298.16 |  |  | 3 | 276.16 | 2.2414 | 9.4063 | 9.406 | 13.442 | 420
Sources of Algorithm (Simplified from) | [6 empty] | 4 | 277.16 | 2.2149 | 9.1603 | 9.16 | 13.09 | 409
(1) Sherwood JE, Stagnitti F, Kokkinn MJ & Williams WD (1991). | [6 empty] | 5 | 278.16 | 2.1889 | 8.925 | 8.925 | 12.754 | 399
Dissolved Oxygen concentrations in Hypersaline waters. |  |  |  | a1 | 10.2147 |  | 6 | 279.16 | 2.1633 | 8.6999 | 8.7 | 12.432 | 389
Limnology and Oceanography 36: 235 - 250 |  |  |  | A2 | 9.2893 |  | 7 | 280.16 | 2.1382 | 8.4843 | 8.484 | 12.124 | 379
(2) Garcia HE & Gordon L (1992). Oxygen solubility in seawater: |  |  |  | A3 | -32.7442 |  | 8 | 281.16 | 2.1136 | 8.2776 | 8.278 | 11.829 | 370
better fitting equations. Limnology & Oceanography 37: 1307-1312. | [6 empty] | 9 | 282.16 | 2.0893 | 8.0796 | 8.08 | 11.546 | 361
|  |  |  | B1 | -0.079893 |  | 10 | 283.16 | 2.0655 | 7.8896 | 7.89 | 11.274 | 352
both use modified Weiss Equation |  |  |  | B2 | 0.046497 |  | 11 | 284.16 | 2.0422 | 7.7072 | 7.707 | 11.014 | 344
Salinity must be 0 =< S =< 260 o/oo |  |  |  | B3 | -0.0073549 |  | 12 | 285.16 | 2.0192 | 7.5321 | 7.532 | 10.764 | 336
Temperature must be 0 =< T =< 60 |  |  |  | B4 | 0.023289 |  | 13 | 286.16 | 1.9966 | 7.3638 | 7.364 | 10.523 | 329
written by Raymond J. RITCHIE 21 January 2009 | [6 empty] | 14 | 287.16 | 1.9744 | 7.202 | 7.202 | 10.292 | 322
[7 empty] | 15 | 288.16 | 1.9525 | 7.0464 | 7.046 | 10.069 | 315
[7 empty] | 16 | 289.16 | 1.931 | 6.8966 | 6.897 | 9.855 | 308
[7 empty] | 17 | 290.16 | 1.9099 | 6.7524 | 6.752 | 9.649 | 302
[7 empty] | 18 | 291.16 | 1.8891 | 6.6134 | 6.613 | 9.451 | 295
[7 empty] | 19 | 292.16 | 1.8686 | 6.4794 | 6.479 | 9.259 | 289
[7 empty] | 20 | 293.16 | 1.8485 | 6.3503 | 6.35 | 9.075 | 284
[7 empty] | 21 | 294.16 | 1.8287 | 6.2256 | 6.226 | 8.897 | 278
[7 empty] | 22 | 295.16 | 1.8091 | 6.1053 | 6.105 | 8.725 | 273
[7 empty] | 23 | 296.16 | 1.7899 | 5.989 | 5.989 | 8.558 | 267
[7 empty] | 24 | 297.16 | 1.771 | 5.8767 | 5.877 | 8.398 | 262
[7 empty] | 25 | 298.16 | 1.7523 | 5.768 | 5.768 | 8.243 | 258
[7 empty] | 26 | 299.16 | 1.7339 | 5.6629 | 5.663 | 8.093 | 253
[7 empty] | 27 | 300.16 | 1.7158 | 5.5612 | 5.561 | 7.947 | 248
[7 empty] | 28 | 301.16 | 1.698 | 5.4628 | 5.463 | 7.806 | 244
[7 empty] | 29 | 302.16 | 1.6803 | 5.3673 | 5.367 | 7.67 | 240
[7 empty] | 30 | 303.16 | 1.663 | 5.2749 | 5.275 | 7.538 | 236
[7 empty] | 31 | 304.16 | 1.6458 | 5.1852 | 5.185 | 7.41 | 232
[7 empty] | 32 | 305.16 | 1.6289 | 5.0982 | 5.098 | 7.285 | 228
[7 empty] | 33 | 306.16 | 1.6122 | 5.0137 | 5.014 | 7.165 | 224
[7 empty] | 34 | 307.16 | 1.5957 | 4.9317 | 4.932 | 7.047 | 220
[7 empty] | 35 | 308.16 | 1.5794 | 4.852 | 4.852 | 6.934 | 217
[7 empty] | 36 | 309.16 | 1.5633 | 4.7745 | 4.774 | 6.823 | 213
[7 empty] | 37 | 310.16 | 1.5474 | 4.6991 | 4.699 | 6.715 | 210
[7 empty] | 38 | 311.16 | 1.5317 | 4.6258 | 4.626 | 6.61 | 207
[7 empty] | 39 | 312.16 | 1.5161 | 4.5545 | 4.554 | 6.508 | 203
[7 empty] | 40 | 313.16 | 1.5007 | 4.485 | 4.485 | 6.409 | 200
[7 empty] | 41 | 314.16 | 1.4855 | 4.4173 | 4.417 | 6.312 | 197
[7 empty] | 42 | 315.16 | 1.4705 | 4.3513 | 4.351 | 6.218 | 194
[7 empty] | 43 | 316.16 | 1.4556 | 4.2869 | 4.287 | 6.126 | 191
[7 empty] | 44 | 317.16 | 1.4408 | 4.2241 | 4.224 | 6.036 | 189
[7 empty] | 45 | 318.16 | 1.4262 | 4.1628 | 4.163 | 5.949 | 186
[7 empty] | 46 | 319.16 | 1.4117 | 4.103 | 4.103 | 5.863 | 183
[7 empty] | 47 | 320.16 | 1.3974 | 4.0445 | 4.044 | 5.78 | 181
[7 empty] | 48 | 321.16 | 1.3831 | 3.9873 | 3.987 | 5.698 | 178
[7 empty] | 49 | 322.16 | 1.369 | 3.9315 | 3.931 | 5.618 | 176
[7 empty] | 50 | 323.16 | 1.355 | 3.8768 | 3.877 | 5.54 | 173
[7 empty] | 51 | 324.16 | 1.3411 | 3.8233 | 3.823 | 5.464
[7 empty] | 52 | 325.16 | 1.3273 | 3.7709 | 3.771 | 5.389
[7 empty] | 53 | 326.16 | 1.3136 | 3.7196 | 3.72 | 5.315
[7 empty] | 54 | 327.16 | 1.3 | 3.6694 | 3.669 | 5.244
[7 empty] | 55 | 328.16 | 1.2865 | 3.6201 | 3.62 | 5.173
[7 empty] | 56 | 329.16 | 1.2731 | 3.5718 | 3.572 | 5.104
[7 empty] | 57 | 330.16 | 1.2597 | 3.5244 | 3.524 | 5.036
[7 empty] | 58 | 331.16 | 1.2464 | 3.4778 | 3.478 | 4.97
[7 empty] | 59 | 332.16 | 1.2332 | 3.4322 | 3.432 | 4.905
[7 empty] | 60 | 333.16 | 1.22 | 3.3873 | 3.387 | 4.841